## ESP32-S3-PICO - Rev B
NOTES	PIN	FUNCTION	BOARD	FUNCTION	PIN	NOTES
OK	GP11				VBUS	From USB
OK	GP12			5V IN	VSYS	Insert Power Here
	GND	GND		GND	GND
OK	GP13	Solenoid 4			3V3_EN	Optional Override of 3.3v Regulator
OK	GP14	Solenoid 3		3V3(OUT)	3V3(OUT)	3.3v Output
XTAL32_P	GP15	Solenoid 2			GP10	OK
XTAL32_N	GP16	Solenoid 1		Piezo	GP9	OK
	GND	GND		GND	GND
UART1_TX	GP17	TMC2209 RX		Brine Flowmeter	GP8	OK
UART1_RX	GP18	TMC2209 TX		Product Flowmeter	GP7	OK
FSPIHD	GP33	Servo 2			RUN	Connected to CHIP_PU
FSPICS0	GP34	Servo 1		SCL	GP6	OK
	GND	GND		GND	GND
FSPID	GP35	TMC2209 Dir		SDA	GP5	OK
FSPICLK	GP36	TMC2209 Step			GP4	OK
FSPIQ	GP37	TMC2209 Diag		ADC ALERT/RDY	GP2	OK
FSPIWP	GP38	TMC2209 Enable		DS18B20	GP1	OK
	GND	GND		GND	GND
JTAG MTCK	GP39				GP41	JTAG MTDI
JTAG MTDO	GP40				GP42	JTAG MTMS

## ESP32-S3 - Rev A
	Pin	NEW	Board	NEW	Pin
	3V3	3v3 OUT		Ground	GND
	3V3	3v3 OUT		USB Serial Tx	GPIO43
	RST	RESET		USB Serial Rx	GPIO44
WPU on RESET	GPIO4	UNUSED ??		TMC2209 Dir	GPIO1
	GPIO5			TMC2209 Step	GPIO2
	GPIO6	DS18B20		TMC2209 Diag	GPIO42
	GPIO7	ADC ALERT/RDY		TMC2209 Enable	GPIO41
	GPIO15	TMC2209 RX		TMC2209 TX	GPIO40
	GPIO16			Servo 2	GPIO39
	GPIO17			RGB LED	GPIO38	RGB LED
	GPIO18			Servo 1	GPIO37
	GPIO8	SDA		Solenoid 4	GPIO36
JTAG – WPD	GPIO3	UNUSED		UNUSED ??	GPIO35	RESET – WPU
BOOT – WPD	GPIO46	UNUSED		UNUSED	GPIO0	BOOT – WPU
	GPIO9	SCL		UNUSED	GPIO45	BOOT – WPD
	GPIO10			Solenoid 3	GPIO48
	GPIO11	Product Flowmeter		Solenoid 2	GPIO47
	GPIO12	Brine Flowmeter		Solenoid 1	GPIO21
	GPIO13			USB D+	GPIO20
	GPIO14	Piezo		USB D-	GPIO19
	5V0	5V IN		Ground	GND
	GND	Ground		Ground	GND

## ESP32
	Pin	Usage	Board	Usage	Pin
	3v3	3v3 OUT		Ground	GND
	EN			MOSI	GPIO 23
INPUT ONLY	GPIO 36	BUS VOLTAGE		SCL	GPIO 22
INPUT ONLY	GPIO 39	Fan 1 Tachometer		Serial Tx	GPIO 1
INPUT ONLY	GPIO 34			Serial RX	GPIO 3
INPUT ONLY	GPIO 35			SDA	GPIO 21
	GPIO 32	PWM 0		Ground	GND
	GPIO 33	PWM 1		MISO	GPIO 19
	GPIO 25	PWM 2		SCK	GPIO 18
	GPIO 26	PWM 3		RESERVED	GPIO 5	HIGH @ BOOT
	GPIO 27	PWM 4		SS	GPIO 17
	GPIO 14	PWM 5		Fan PWM	GPIO 16
LOW @ BOOT	GPIO 12	PWM 6		Fan 2 Tachometer	GPIO 4
	GND	Ground		BOOT	GPIO 0	HIGH @ BOOT / LOW @ PROGRAMMING
	GPIO 13	PWM 7			GPIO 2	LOW @ BOOT + ONBOARD LED
UNAVAILABLE	GPIO 9	RESERVED		LOG?	GPIO 15	HIGH @ BOOT
UNAVAILABLE	GPIO 10	RESERVED		RESERVED	GPIO 8	UNAVAILABLE
UNAVAILABLE	GPIO 11	RESERVED		RESERVED	GPIO 7	UNAVAILABLE
	5V	5V IN		RESERVED	GPIO 6	UNAVAILABLE